## Mapping AT2560
Atemga 2560
Pin Number | Pin Name | Mapped pin name | Component | Pin Name
1 | PG5 ( OC0B ) | Digital pin 4 (PWM) | Micro switch | LIMIT_SWITCH_WHITE
2 | PE0 ( RXD0/PCINT8 ) | Digital pin 0 (RX0)
3 | PE1 ( TXD0 ) | Digital pin 1 (TX0)
4 | PE2 ( XCK0/AIN0 )
5 | PE3 ( OC3A/AIN1 ) | Digital pin 5 (PWM) | Micro switch | LIMIT_SWITCH_WHITE
6 | PE4 ( OC3B/INT4 ) | Digital pin 2 (PWM)
7 | PE5 ( OC3C/INT5 ) | Digital pin 3 (PWM) | Mux | EN_MUX4
8 | PE6 ( T3/INT6 )
9 | PE7 ( CLKO/ICP3/INT7 )
10 | VCC | VCC
11 | GND | GND
12 | PH0 ( RXD2 ) | Digital pin 17 (RX2)
13 | PH1 ( TXD2 ) | Digital pin 16 (TX2)
14 | PH2 ( XCK2 )
15 | PH3 ( OC4A ) | Digital pin 6 (PWM)
16 | PH4 ( OC4B ) | Digital pin 7 (PWM)
17 | PH5 ( OC4C ) | Digital pin 8 (PWM)
18 | PH6 ( OC2B ) | Digital pin 9 (PWM)
19 | PB0 ( SS/PCINT0 ) | Digital pin 53 (SS) | LED matrix | CS
20 | PB1 ( SCK/PCINT1 ) | Digital pin 52 (SCK) | LED matrix | CLK
21 | PB2 ( MOSI/PCINT2 ) | Digital pin 51 (MOSI) | LED matrix | DIN
22 | PB3 ( MISO/PCINT3 ) | Digital pin 50 (MISO)
23 | PB4 ( OC2A/PCINT4 ) | Digital pin 10 (PWM)
24 | PB5 ( OC1A/PCINT5 ) | Digital pin 11 (PWM) | Button White | BUTTON_WHITE_SWITCH_MOTOR_WHITE
25 | PB6 ( OC1B/PCINT6 ) | Digital pin 12 (PWM)
26 | PB7 ( OC0A/OC1C/PCINT7 ) | Digital pin 13 (PWM)
27 | PH7 ( T4 )
28 | PG3 ( TOSC2 )
29 | PG4 ( TOSC1 )
30 | RESET | RESET
31 | VCC | VCC
32 | GND | GND
33 | XTAL2 | XTAL2
34 | XTAL1 | XTAL1
35 | PL0 ( ICP4 ) | Digital pin 49
36 | PL1 ( ICP5 ) | Digital pin 48
37 | PL2 ( T5 ) | Digital pin 47
38 | PL3 ( OC5A ) | Digital pin 46 (PWM)
39 | PL4 ( OC5B ) | Digital pin 45 (PWM)
40 | PL5 ( OC5C ) | Digital pin 44 (PWM) | Mux | EN_MUX2
41 | PL6 | Digital pin 43
42 | PL7 | Digital pin 42 | Mux | EN_MUX3
43 | PD0 ( SCL/INT0 ) | Digital pin 21 (SCL) | LCD | LCD_SCL
44 | PD1 ( SDA/INT1 ) | Digital pin 20 (SDA) | LCD | LCD_SDA
45 | PD2 ( RXDI/INT2 ) | Digital pin 19 (RX1) | H-bridge Magnet | Enable
46 | PD3 ( TXD1/INT3 ) | Digital pin 18 (TX1) | H-bridge Magnet | IN2
47 | PD4 ( ICP1 )
48 | PD5 ( XCK1 )
49 | PD6 ( T1 )
50 | PD7 ( T0 ) | Digital pin 38
51 | PG0 ( WR ) | Digital pin 41
52 | PG1 ( RD ) | Digital pin 40 | Mux | EN_MUX4
53 | PC0 ( A8 ) | Digital pin 37
54 | PC1 ( A9 ) | Digital pin 36 | Motor Black | MOTOR_BLACK_DIR
55 | PC2 ( A10 ) | Digital pin 35
56 | PC3 ( A11 ) | Digital pin 34 | Motor Black | MOTOR_BLACK_STEP
57 | PC4 ( A12 ) | Digital pin 33
58 | PC5 ( A13 ) | Digital pin 32
59 | PC6 ( A14 ) | Digital pin 31
60 | PC7 ( A15 ) | Digital pin 30 | Motor Black | MOTOR_BLACK_EN
61 | VCC | VCC
62 | GND | GND
63 | PJ0 ( RXD3/PCINT9 ) | Digital pin 15 (RX3)
64 | PJ1 ( TXD3/PCINT10 ) | Digital pin 14 (TX3) | Mux | EN_MUX4
65 | PJ2 ( XCK3/PCINT11 )
66 | PJ3 ( PCINT12 )
67 | PJ4 ( PCINT13 )
68 | PJ5 ( PCINT14 )
69 | PJ6 ( PCINT 15 )
70 | PG2 ( ALE ) | Digital pin 39
71 | PA7 ( AD7 ) | Digital pin 29
72 | PA6 ( AD6 ) | Digital pin 28 | Motor White | MOTOR_WHITE_STEP
73 | PA5 ( AD5 ) | Digital pin 27
74 | PA4 ( AD4 ) | Digital pin 26 | Motor White | MOTOR_WHITE_DIR
75 | PA3 ( AD3 ) | Digital pin 25 | Mux | EN_MUX4
76 | PA2 ( AD2 ) | Digital pin 24
77 | PA1 ( AD1 ) | Digital pin 23 | Motort White | MOTOR_WHITE_EN
78 | PA0 ( AD0 ) | Digital pin 22
79 | PJ7
80 | VCC | VCC
81 | GND | GND
82 | PK7 ( ADC15/PCINT23 ) | Analog pin 15 | H-bridge Magnet | IN1
83 | PK6 ( ADC14/PCINT22 ) | Analog pin 14
84 | PK5 ( ADC13/PCINT21 ) | Analog pin 13
85 | PK4 ( ADC12/PCINT20 ) | Analog pin 12 | MUX | S3
86 | PK3 ( ADC11/PCINT19 ) | Analog pin 11 | MUX | S2
87 | PK2 ( ADC10/PCINT18 ) | Analog pin 10
88 | PK1 ( ADC9/PCINT17 ) | Analog pin 9 | MUX | S1
89 | PK0 ( ADC8/PCINT16 ) | Analog pin 8
90 | PF7 ( ADC7/TDI ) | Analog pin 7
91 | PF6 ( ADC6/TDO ) | Analog pin 6 | Button Black | BUTTON_BLACK_SWITCH_MOTOR_BLACK
92 | PF5 ( ADC5/TMS ) | Analog pin 5 | MUX | S0
93 | PF4 ( ADC4/TCK ) | Analog pin 4 | Mux | Mux_out
94 | PF3 ( ADC3 ) | Analog pin 3 | Buzzer | pin_buzzer
95 | PF2 ( ADC2 ) | Analog pin 2
96 | PF1 ( ADC1 ) | Analog pin 1
97 | PF0 ( ADC0 ) | Analog pin 0
98 | AREF | Analog Reference
99 | GND | GND
100 | AVCC | VCC

## Power Tree
P12V
| Component | Current | Power | qty | Current | Power
12 | Stepper Motor - Adafruit - Nema 17 size - 200 steps/rev, 12V 350mA 12V | 0.8 | 9.6 | 2 | 1.6 | 19.2
| Electromagnet - 5Kg Holding Force 12V | 0.25 | 3 | 1 | 0.25 | 3
| DRV8825 | 0.008 | 0.04 | 2 | 0.016 | 0.08
| L298N | 0.106 | 0.53 | 1 | 0.106 | 0.53
| Total |  |  |  | 1.972 | 22.81
P5V
5 | Component | Current | Power | qty | Current | Power | DO measurement !!!
| Arduino 2560 rev 3 | 0.71 | 3.55 | 1 | 0.71 | 3.55
| LCD Module - I2C Serial | 0.05 | 0.25 | 1 | 0.05 | 0.25 | https://docs.arduino.cc/resources/datasheets/A000067-datasheet.pdf
| Matrix LED max7219-dotmatrix-V02 | 0.5 | 2.5 | 1 | 0.5 | 2.5
| Total |  |  |  | 1.26 | 6.3
P6V5
6 | Component | Current | Power | qty | Current | Power
| 49E OH49E SS49E TO-92S | 0.01 | 0.06 | 64 | 0.64 | 3.84
| CD74HC4067 | 0.05 | 0.3 | 4 | 0.2 | 1.2
| Total |  |  |  | 0.84 | 5.04

## Hall sensor matrix
[14 empty] | MUX CD4067 | [6 empty] | tph=650ns
|  | Chess coordinate | [9 empty] | Black side |  | Hall 49e | Mux 1 | Mux 2 | Mux 3 | Mux 4 | Table column | Table raw
[12 empty] | majuscule |  | A1 | C7 |  |  |  | 0 | 0
|  |  | 8 | r | n | b | q | k | b | n | r |  | Motor #2 | A2 | C14 |  |  |  | 1 | 0
|  |  | 7 | [9 empty] | Dir (TBC) | A3 |  | C7 |  |  | 2 | 0 | bar: r to r
|  |  | 6 | [10 empty] | A4 |  | C14 |  |  | 3 | 0 | bar: r to r
|  |  | 5 | [10 empty] | A5 |  |  | C7 |  | 4 | 0 | bar: r to r
|  |  | 4 | [10 empty] | A6 |  |  | C14 |  | 5 | 0 | bar: r to r
|  |  | 3 | [10 empty] | A7 |  |  |  | C7 | 6 | 0 | bar: r to r
|  |  | 2 | [9 empty] | Motor #1 | A8 |  |  |  | C14 | 7 | 0 | bar: r to r
|  |  | 1 | R | N | B | Q | K | B | N | R |  | Dir (TBC) | B1 | C6 |  |  |  | 0 | 1
|  |  |  | a | b | c | d | e | f | g | h | White side |  | B2 | C14 |  |  |  | 1 | 1
[12 empty] | Minuscule |  | B3 |  | C6 |  |  | 2 | 1
[14 empty] | B4 |  | C14 |  |  | 3 | 1
[14 empty] | B5 |  |  | C6 |  | 4 | 1
[14 empty] | B6 |  |  | C14 |  | 5 | 1
|  | Polarité aimant | [11 empty] | B7 |  |  |  | C6 | 6 | 1
Black side |  |  |  | 0 | 1 | 2 | 3 | 4 | 5 | 6 | 7 | matrix code |  | B8 |  |  |  | C14 | 7 | 1
-1 |  | 7 | 8 | [10 empty] | C1 | C5 |  |  |  | 0 | 2 | bar: 0 to 7
|  | 6 | 7 | [10 empty] | C2 | C13 |  |  |  | 1 | 2 | bar: 0 to 7
|  | 5 | 6 | 0 | 0 | 0 | 0 | 0 | 0 | 0 | 0 |  |  | C3 |  | C5 |  |  | 2 | 2
|  | 4 | 5 | 0 | 0 | 0 | 0 | 0 | 0 | 0 | 0 |  |  | C4 |  | C13 |  |  | 3 | 2
|  | 3 | 4 | 0 | 0 | 0 | 0 | 0 | 0 | 0 | 0 |  |  | C5 |  |  | C5 |  | 4 | 2
|  | 2 | 3 | 0 | 0 | 0 | 0 | 0 | 0 | 0 | 0 |  |  | C6 |  |  | C13 |  | 5 | 2
White side |  | 1 | 2 | [10 empty] | C7 |  |  |  | C5 | 6 | 2 | bar: 0 to 7
1 |  | 0 | 1 | [10 empty] | C8 |  |  |  | C13 | 7 | 2 | bar: 0 to 7
|  |  |  | a | b | c | d | e | f | g | h |  |  | D1 | C4 |  |  |  | 0 | 3
[14 empty] | D2 | C12 |  |  |  | 1 | 3
[14 empty] | D3 |  | C4 |  |  | 2 | 3
[14 empty] | D4 |  | C12 |  |  | 3 | 3
|  | Mux | [11 empty] | D5 |  |  | C4 |  | 4 | 3
|  |  |  | 0 | 1 | 2 | 3 | 4 | 5 | 6 | 7 |  |  | D6 |  |  | C12 |  | 5 | 3
Black side |  | 7 | 8 | [9 empty] | Mux 4 | D7 |  |  |  | C4 | 6 | 3 | bar: 0 to 7
-1 |  | 6 | 7 | [10 empty] | D8 |  |  |  | C12 | 7 | 3 | bar: 0 to 7
|  | 5 | 6 | 0 | 0 | 0 | 0 | 0 | 0 | 0 | 0 |  | Mux 3 | E1 | C3 |  |  |  | 0 | 4
|  | 4 | 5 | 0 | 0 | 0 | 0 | 0 | 0 | 0 | 0 |  |  | E2 | C11 |  |  |  | 1 | 4
|  | 3 | 4 | 0 | 0 | 0 | 0 | 0 | 0 | 0 | 0 |  | Mux 2 | E3 |  | C3 |  |  | 2 | 4
|  | 2 | 3 | 0 | 0 | 0 | 0 | 0 | 0 | 0 | 0 |  |  | E4 |  | C11 |  |  | 3 | 4
White side |  | 1 | 2 | [9 empty] | Mux1 | E5 |  |  | C3 |  | 4 | 4 | bar: 0 to 7
1 |  | 0 | 1 | [10 empty] | E6 |  |  | C11 |  | 5 | 4 | bar: 0 to 7
|  |  |  | a | b | c | d | e | f | g | h |  |  | E7 |  |  |  | C3 | 6 | 4
[14 empty] | E8 |  |  |  | C11 | 7 | 4
[14 empty] | F1 | C2 |  |  |  | 0 | 5
[14 empty] | F2 | C10 |  |  |  | 1 | 5
|  | Example | [11 empty] | F3 |  | C2 |  |  | 2 | 5
|  |  |  | 0 | 1 | 2 | 3 | 4 | 5 | 6 | 7 |  |  | F4 |  | C10 |  |  | 3 | 5
Black side |  | 7 | 8 | 0 | 0 | 0 | 0 | -1 | 0 | 0 | 0 |  |  | F5 |  |  | C2 |  | 4 | 5
-1 |  | 6 | 7 | 0 | 0 | 0 | 0 | 0 | 0 | 0 | 0 |  |  | F6 |  |  | C10 |  | 5 | 5
|  | 5 | 6 | 0 | 0 | 1 | 0 | -1 | 1 | 0 | 0 |  |  | F7 |  |  |  | C2 | 6 | 5
|  | 4 | 5 | 0 | 0 | 0 | 0 | 1 | 0 | 0 | 0 |  |  | F8 |  |  |  | C10 | 7 | 5
|  | 3 | 4 | 0 | 0 | 0 | 0 | 1 | 0 | 0 | 0 |  |  | G1 | C1 |  |  |  | 0 | 6
|  | 2 | 3 | 0 | 0 | 0 | 0 | 0 | 0 | 0 | 0 |  |  | G2 | C9 |  |  |  | 1 | 6
White side |  | 1 | 2 | 0 | 0 | 0 | 0 | 0 | 0 | 0 | 0 |  |  | G3 |  | C1 |  |  | 2 | 6
1 |  | 0 | 1 | 0 | 0 | 0 | 0 | 0 | 0 | 0 | 0 |  |  | G4 |  | C9 |  |  | 3 | 6
|  |  |  | a | b | c | d | e | f | g | h |  |  | G5 |  |  | C1 |  | 4 | 6
[14 empty] | G6 |  |  | C9 |  | 5 | 6
[14 empty] | G7 |  |  |  | C1 | 6 | 6
| Hall sensor allows to differenciate black/white/no piece on the board instead of reed relay (binary) | [12 empty] | G8 |  |  |  | C9 | 7 | 6
| Add acquisition channel to 49e to increase accuracy? | [12 empty] | H1 | C0 |  |  |  | 0 | 7
[14 empty] | H2 | C8 |  |  |  | 1 | 7
[14 empty] | H3 |  | C0 |  |  | 2 | 7
[14 empty] | H4 |  | C8 |  |  | 3 | 7
[14 empty] | H5 |  |  | C0 |  | 4 | 7
[14 empty] | H6 |  |  | C8 |  | 5 | 7
[14 empty] | H7 |  |  |  | C0 | 6 | 7
[14 empty] | H8 |  |  |  | C8 | 7 | 7

## Hall sensor Calcul
Need to calibrate Hall sensor |  |  |  | Test Results | [11 empty] | Power supply = 5,00V |  |  | Test Results | [11 empty] | Power supply = 6,00V
[5 empty] | Hall measure 1 (bit) | [10 empty] | ADC 2^10 bit (1024) |  |  |  | Hall measure 1 (bit) | [10 empty] | ADC 2^10 bit (1024)
[7 empty] | 0 | 1 | 2 | 3 | 4 | 5 | 6 | 7 |  | Hall no piece min = | 486 |  |  |  |  | 0 | 1 | 2 | 3 | 4 | 5 | 6 | 7 |  | Hall no piece min = | 580
|  |  | Black side |  | 7 | 8 | [9 empty] | Hall no piece max = | 584 | Black side |  | 7 | 8 | [9 empty] | Hall no piece max = | 660
| Vcc | 6 | -1 |  | 6 | 7 | [11 empty] | -1 |  | 6 | 7
| Sensitivity | 1.68 |  |  | 5 | 6 | [13 empty] | 5 | 6
[5 empty] | 4 | 5 | [13 empty] | 4 | 5
[5 empty] | 3 | 4 | [13 empty] | 3 | 4
[5 empty] | 2 | 3 | [13 empty] | 2 | 3
| SS49e Theoretical |  | White side |  | 1 | 2 | [11 empty] | White side |  | 1 | 2
| Gauss | Voltage | 1 |  | 0 | 1 | [8 empty] | 0,9V |  |  | 1 |  | 0 | 1 | [8 empty] | 0,9V
| -1200 | 0.984 |  |  |  |  | a | b | c | d | e | f | g | h | [7 empty] | a | b | c | d | e | f | g | h
| 1200 | 5.016
| a | 0.00168 |  |  | Hall measure 2 (bit) | [14 empty] | Hall measure 2 (bit) | [10 empty] | Augmenter l'alimentation permet d'améliorer la précision de mesure d'après la datasheet. Essayer 6V ou 6,5V
| b | 3 |  |  |  |  | 0 | 1 | 2 | 3 | 4 | 5 | 6 | 7 | [7 empty] | 0 | 1 | 2 | 3 | 4 | 5 | 6 | 7
|  |  | Black side |  | 7 | 8 | 531 | 514 | 533 | 507 | 509 | 521 | 515 | 549 |  |  |  | Black side |  | 7 | 8 | 627 | 643 | 642 | 622 | 633 | 653 | 643 | 648
| V | 1 | -1 |  | 6 | 7 | 524 | 545 | 528 | 515 | 507 | 525 | 555 | 517 |  |  |  | -1 |  | 6 | 7 | 626 | 649 | 631 | 639 | 631 | 638 | 610 | 643
| G | 3.0017 |  |  | 5 | 6 | 549 | 540 | 495 | 531 | 523 | 570 | 525 | 553 | [5 empty] | 5 | 6 | 640 | 637 | 648 | 634 | 636 | 646 | 632 | 646
[5 empty] | 4 | 5 | 533 | 532 | 535 | 526 | 557 | 525 | 542 | 538 | [5 empty] | 4 | 5 | 611 | 632 | 641 | 660 | 617 | 629 | 653 | 624
[5 empty] | 3 | 4 | 501 | 546 | 532 | 584 | 511 | 526 | 556 | 510 | [5 empty] | 3 | 4 | 607 | 609 | 605 | 602 | 611 | 602 | 586 | 614
[5 empty] | 2 | 3 | 524 | 529 | 548 | 552 | 522 | 560 | 521 | 556 | [5 empty] | 2 | 3 | 599 | 614 | 595 | 596 | 600 | 618 | 580 | 601
|  |  | White side |  | 1 | 2 | 528 | 530 | 507 | 518 | 505 | 519 | 486 | 551 |  |  |  | White side |  | 1 | 2 | 625 | 619 | 630 | 619 | 602 | 614 | 616 | 617
|  |  | 1 |  | 0 | 1 | 512 | 516 | 548 | 515 | 546 | 526 | 546 | 524 | 2,48V |  |  | 1 |  | 0 | 1 | 599 | 611 | 608 | 599 | 611 | 613 | 615 | 618 | 2,48V
[7 empty] | a | b | c | d | e | f | g | h | [7 empty] | a | b | c | d | e | f | g | h
[5 empty] | Hall measure 3 (bit) | [14 empty] | Hall measure 3 (bit)
[7 empty] | 0 | 1 | 2 | 3 | 4 | 5 | 6 | 7 | [7 empty] | 0 | 1 | 2 | 3 | 4 | 5 | 6 | 7
|  |  | Black side |  | 7 | 8 | [11 empty] | Black side |  | 7 | 8
|  |  | -1 |  | 6 | 7 | [11 empty] | -1 |  | 6 | 7
[5 empty] | 5 | 6 | [13 empty] | 5 | 6
[5 empty] | 4 | 5 | [13 empty] | 4 | 5
[5 empty] | 3 | 4 | [13 empty] | 3 | 4
[5 empty] | 2 | 3 | [13 empty] | 2 | 3
|  |  | White side |  | 1 | 2 | [11 empty] | White side |  | 1 | 2
|  |  | 1 |  | 0 | 1 | [8 empty] | 4,29V |  |  | 1 |  | 0 | 1 | [8 empty] | 4,29V
[7 empty] | a | b | c | d | e | f | g | h | [7 empty] | a | b | c | d | e | f | g | h

## Motor Move
Cable XY choisis plutôt qu'un cablage cartesien,
Cela permet d'éviter d'avoir un moteur sur le chariot (et donc une meilleure intégration) et une plus grande plage de mouvement.
Cependant, le cablage est plus complexe et une précision de déplacement plus faible.
Table of truth
A chaque utilisation, la position du chariot est inconnu. Il doit revenir en position 0 en entrant en contact avec les capteurs fins de course. | [29 empty] | DIR MOT |  | STEP MOT
[29 empty] | Direction | White | Black | White | Black
| Movimiento: |  |  |  | A | H | [8 empty] | Movimiento: |  |  |  | H | A | [8 empty] | H_A | 1 | 0 | 1 | 1 | DIR (White = 1) ==> H_A ¦¦ 1_8 ¦¦ HA_18 Sinon DIR (White = 0)
[29 empty] | A_H | 0 | 1 | 1 | 1 | DIR (Black = 1) ==> A_H ¦¦ 1_8 ¦¦ AH_18 Sinon DIR Black = 0)
|  | Trolley movement | [9 empty] | Motor #1 |  | . |  | Trolley movement | [9 empty] | Motor #1 |  | . | 8_1 | 0 | 0 | 1 | 1 | STEP (White = 0) ==> HA_81 ¦¦ AH_18 Sinon STEP (White = 1)
[12 empty] | Dir (34) | HIGH | [12 empty] | Dir (34) | LOW |  | 1_8 | 1 | 1 | 1 | 1 | STEP (Black = 0) ==> AH_81 ¦¦ HA_18 Sinon DIR Black = 1)
|  |  | 8 | [13 empty] | 8 | [11 empty] | HA_81 | 0 | 0 | 0 | 1
|  |  | 7 | [13 empty] | 7 | [11 empty] | AH_18 | 0 | 1 | 0 | 1
|  |  | 6 | [13 empty] | 6 | [11 empty] | HA_18 | 1 | 0 | 1 | 0
|  |  | 5 | [13 empty] | 5 | [11 empty] | AH_81 | 0 | 0 | 1 | 0
|  |  | 4 |  | Coil | [11 empty] | 4 | [6 empty] | coil
|  |  | 3 | [13 empty] | 3
|  |  | 2 | [13 empty] | 2
|  |  | 1 | [13 empty] | 1
|  |  |  | a | b | c | d | e | f | g | h | Motor #2 |  | . |  |  |  | a | b | c | d | e | f | g | h | Motor #2 |  | .
[12 empty] | Dir (28) | LOW | [12 empty] | Dir (28) | HIGH
| Movimiento: |  |  | b: 1; c: 8 |  |  |  | Movimiento: |  |  |  | 8 | 1
|  | Trolley movement | [9 empty] | Motor #1 |  | . |  | Trolley movement | [9 empty] | Motor #1 |  | .
[12 empty] | Dir (34) | HIGH | [12 empty] | Dir (34) | LOW
|  |  | 8 | [13 empty] | 8
|  |  | 7 | [13 empty] | 7 | [6 empty] | coil | bar: b
|  |  | 6 | [13 empty] | 6
|  |  | 5 | [13 empty] | 5
|  |  | 4 | [13 empty] | 4
|  |  | 3 | [13 empty] | 3
|  |  | 2 | b: Coil | [5 empty] | 2
|  |  | 1 | [13 empty] | 1
|  |  |  | a | b | c | d | e | f | g | h | Motor #2 |  | . |  |  |  | a | b | c | d | e | f | g | h | Motor #2 |  | .
[12 empty] | Dir (28) | HIGH | [12 empty] | Dir (28) | LOW
| Movimiento: |  |  | b: AH; c: 18 |  |  |  | Movimiento: |  |  |  | HA | 81
|  | Trolley movement | [9 empty] | Motor #1 |  | . |  | Trolley movement | [9 empty] | Motor #1 |  | .
[12 empty] | Dir (34) | HIGH | [12 empty] | Dir (34) | LOW
|  |  | 8 | [13 empty] | 8
|  |  | 7 | [13 empty] | 7 | [6 empty] | coil | bar: g
|  |  | 6 | [13 empty] | 6
|  |  | 5 | [13 empty] | 5
|  |  | 4 | [13 empty] | 4
|  |  | 3 | [13 empty] | 3
|  |  | 2 | b: Coil | [5 empty] | 2
|  |  | 1 | [13 empty] | 1
|  |  |  | a | b | c | d | e | f | g | h | Motor #2 |  | . |  |  |  | a | b | c | d | e | f | g | h | Motor #2 |  | .
[12 empty] | Dir (28) | No matter | [12 empty] | Dir (28) | No matter
| Movimiento: |  |  | b: AH; c: 81 |  |  |  | Movimiento: |  |  |  | HA | 18
|  | Trolley movement | [9 empty] | Motor #1 |  | . |  | Trolley movement | [9 empty] | Motor #1 |  | .
[12 empty] | Dir (34) | No matter | [12 empty] | Dir (34) | No matter
|  |  | 8 | [13 empty] | 8
|  |  | 7 | b: Coil | [5 empty] | 7
|  |  | 6 | [13 empty] | 6
|  |  | 5 | [13 empty] | 5
|  |  | 4 | [13 empty] | 4 | [6 empty] | coil
|  |  | 3 | [13 empty] | 3
|  |  | 2 | [13 empty] | 2 | bar: g
|  |  | 1 | [13 empty] | 1
|  |  |  | a | b | c | d | e | f | g | h | Motor #2 |  | . |  |  |  | a | b | c | d | e | f | g | h | Motor #2 |  | .
[12 empty] | Dir (28) | LOW | [12 empty] | Dir (28) | HIGH

## StepMot
NEMA 17 26Ncm
[5 empty] | Vcc | 12
[5 empty] | Torque max | 26
[5 empty] | microstep | 8
[5 empty] | Imax | 0.4
[5 empty] | L | 37 | TBC
[5 empty] | spr | 200
[5 empty] | Load | 1000
[5 empty] | Load | 9.81
[5 empty] | D pulley | 0.6
[5 empty] | Speed max | 2.027
| A | B | C | D | T per Step min | 2.4667
Red |  | X |  |  | Pmax | 4.8
Blue |  |  |  | X | Torque mot | 2.943
Black | X
Green |  |  | X
[5 empty] | Microstep | Torque
[5 empty] | 1 | 26
[5 empty] | 2 | 18.3848
[5 empty] | 4 | 9.9498
[5 empty] | 8 | 5.0723
[5 empty] | 16 | 2.5484
[5 empty] | 32 | 1.2758
[5 empty] | 64 | 0.63807
[5 empty] | 128 | 0.31906
[5 empty] | 256 | 0.15953

## StepMot Driver
DRV8825
M0 | M1 | M2 | Microstep Resolution | DRV8825 Ilim |  |  |  | Typ | Max
Low | Low | Low | Full step | I MOT | 0.8 |  | Fpwm | 30 | 250
High | Low | Low | Half step | I limit | 1 | Imax 8825 = 2,2A
Low | High | Low | 1/4 step | vref | 2
High | High | Low | 1/8 step
Low | Low | High | 1/16 step
High | Low | High | 1/32 step
Low | High | High | 1/32 step
High | High | High | 1/32 step

## Square size
Displacement Resolution
| Pulley Ext. Diam | 12.1 | By Manufacturer
| Pulley Int Diam | 5 |  |  |  | A | B | C | D | E | F | G | H
| Pulley witdh | 6 |  | - | - | 1 | 2 | 3 | 4 | 5 | 6 | 7 | 8
|  |  |  | - | - | A | B | C | D | E | F | G | H
| Belt pitch | 2 |  | 8 | 8
| Belt teeth | 20 |  | 7 | 7
| Motor step | 200 |  | 6 | 6
| Motor µstep | 8 |  | 5 | 5
| Square size | 37 |  | 4 | 4
| Linear Resolution | 40 |  | 3 | 3
| Square size | 1480 |  | 2 | 2
| Coeff square size | 185 | Added in code | 1 | 1
| distance d Unit | 1 |  | Test results with arduino code (XY)
Only for square table | Coeff diagonal move | 1.4142 |  | 14:46:55.226 -> Steps on H_A = 1510
| distance d square | 37 |  | 14:46:55.294 -> Distance H_A = 302.00mm |  | C 3 C: Measured; D 4 D: 300 mm
| Diagonal move Square | 52.3259 |  | 14:46:55.294 -> Steps on F8_F1 = 1310
|  |  |  | 14:46:55.327 -> Distance F8_F1 = 262.00mm |  | C 3 C: Measured; D 4 D: 261 mm
| Size Table XY | 300 | measured
| Size Table XY | 262 | measured | En prenant en compte l'imprécision du test, les résultats sont acceptables
Only for square table | Diagonal | 370.524 |  | On garde le coeff 185 (les caluls sont corrects)
Test results with arduino code (diagonal)
18:32:09.646 -> Steps on HA-18 = 1882
|  |  |  | 18:32:09.646 -> Distance HA_18 = 376.40mm |  | C 3 C: Measured; D 4 D: 372mm
18:24:26.638 -> Steps on HA_81 = 1968
|  |  |  | 18:24:26.638 -> Distance HA_81 = 393.60mm |  | C 3 C: Measured; D 4 D: 390mm
18:32:09.684 -> Steps on AH_81 = 1884
|  |  |  | 18:14:44.558 -> Distance AH_81 = 376.80mm |  | C 3 C: Measured; D 4 D: 372mm
18:24:26.705 -> Steps on HA_18 = 1963
|  |  |  | 18:24:26.739 -> Distance HA_18 = 392.60mm |  | C 3 C: Measured; D 4 D: 390mm
En prenant en compte l'imprécision du test, les résultats sont acceptables
On garde le coeff 1,41 (les caluls sont corrects)
380.2
https://www.norwegiancreations.com/2015/07/tutorial-calibrating-stepper-motor-machines-with-belts-and-pulleys/
1.4142
𝑥=√2
𝑑𝑖𝑠𝑡𝑎𝑛𝑐𝑒 𝑜𝑓 𝑠𝑞𝑢𝑎𝑟𝑒 𝑑
Diagonal Move

## Electromagnet
https://fr.aliexpress.com/item/1005004019122985.html?spm=a2g0o.productlist.main.1.3d11wybcwybcr7&algo_pvid=8ee05f5c-1b23-47ab-bc32-cee8bd2adfcc&utparam-url=scene%3Asearch%7Cquery_from%3A
Caractéristique Electro aimant
diamètre noyau electro aimant | 0.012
hauteur noyau | 0.02
tension | 12
courant | 0.13
Nombre de tour | 2500 | estimé
Aire | 0.0001131
Force aimant nécessaire
Poids magnet | 0.03
diamètre noyau | 0.008
hauteur noyau | 0.003
Induction rémanente | 1.2 | ISO 60404-8-1
Poids pièce echec | 0.003
Desnité neodyme | 7500
coeff frottement plexiglas | 0.2
acceleration aimant | 1
Volume noyau | 1.508e-07
masse aimant | 0.001131
Force min | 0.040525
Force frottement | 0.008105
Force inertie | 0.004131
Force mécanique totale | 0.052761
Intéraction magnétique
µ0 | 1.2566e-06
distance aimant | 10
coeff intéraction | 4
moment magnétique aimant | 0.144
momen magnétique electro | 0.036757
Force au contact | 2.4504
Force a distance | 0.048458

## Electromagnet Driver
L298N
ENA | IN1 | IN2 | Output |  | Typ | Max
L | X | X | Free wheel output | Fpwm | 25 | 40
H | L | L | output locked
| L | H | Drive |  | Max
| H | L | Rear | Imax L298 | 2
| H | H | output locked | I magnet | 0.25